## data_dictionary
	incompréhensible
	Hi!Paris - Hackathon 3 / Data dictionary

	numerical input
list ok	list input
str ok	str input
Column name	Definition
level_0	building unique_id
additional_heat_generators	description of the secondary heating system, if any
additional_water_heaters	description of the secondary water heating system, if any
altitude	altitude of ground floor of the building
area_code	regional code
balcony_depth	depth of the balconies, if any
bearing_wall_material	material of the main walls
building_category	type of building (single house, condominium, other)
building_class	type of building (one unit vs many)
building_height_ft	building height (in feet)
building_period	construction period
building_total_area_sqft	building area in square feet
building_type	main use of the building
building_use_type_code	use code of the building (integer)
building_use_type_description	usage of the building
building_year	construction year
clay_risk_level	exposure to clay-related risks (if the soil swells or cracks due to changes in humidity)
consumption_measurement_date De sont des dates (2528 différentes) peut être les transformer en int ?	date when the building consumption was measured
has_air_conditioning	flags buildings with air conditioning (boolean)
has_balcony	presence of balcony (bool)
heat_generators	description of the heat generators
heating_energy_source	type of energy used for heating
heating_type	individual vs collective heating
is_crossing_building	indicates weather the building borders several facades (boolean)
living_area_sqft	living_area (square feet)
lowe_floor_thermal_conductivity	thermal conductivity of the lower floor
lower_floor_adjacency_type	type of building foundations
lower_floor_insulation_type	type of insulation of the lower floor
lower_floor_material	materials of the lower floor
main_heat_generators	description of the main heat generators
main_heating_type	description of the primary heating system`
main_water_heaters	description of the main water heating system
main_water_heating_type	description of the main water heating type
nb_commercial_units	number of commercial units (shops, offices) in the building
nb_dwellings	number of dwellings in the building
nb_gas_meters_commercial	number of gas meters related to commercial units
nb_gas_meters_housing	number of gas meters related to dwellings
nb_gas_meters_total	total number of gas meters
nb_housing_units	number of housing units
nb_meters	total number of meters (gas and power)
nb_parking_spaces	number of parking spaces
nb_power_meters_commercial	number of power meters related to commercial units
nb_power_meters_housing	number of power meters related to dwellings
nb_power_meters_total	total number of power meters
nb_units_total	total number of units (housing & commercial)
outer_wall_materials	materials of the outer walls
outer_wall_thermal_conductivity	thermal conductivity of outer walls
outer_wall_thickness	thickness of outer walls
percentage_glazed_surfaced	ratio windows/walls on the outer walls
post_cal integer but useful ?	post code
radon_risk_level	exposure to radon (slightly radioactive gas naturally present in some regions)
renewable_energy_sources	list of the available renewable energies in the building, if any
roof_material	material of the roof
solar_heating	indicates if the building uses solar energy for heating (bool)
solar_water_heating	indicates if the building uses solar energy for water heating (bool)
thermal_inertia	thermal inertia of the building
upper_floor_adjacency_type	describes wheter the upper floor is adjacent to another building or not
upper_floor_insulation_type	insulation of the upper floor
upper_floor_material	material of the upper floor
upper_floor_thermal_conductivity	thermal conductivity of the upper floor
ventilation_type	type of ventilation
wall_insulation_type	insulation of the walls
water_heaters	list of the water heaters
water_heating_energy_source	energy used to produce warm water
water_heating_type	type of warm water production (individual vs collective)
window_filling_type	gas used to fill double glazing, if any
window_frame_material	material of the window frames
window_glazing_type	glazing type
window_heat_retention_factor	solar factor of the windows
window_orientation	direction of the windows (north,south,east…)
window_thermal_conductivity	thermal conductivity of the windows
energy_consumption_per_annum	annual energy consuption (kWh/m2)